## Sheet1
Variables | Description or Formula | Models | References | Paper
R, G, B, I | red, green, blue, infrared bands | random forest (RF) |  | Zielewska-Buttner - Detection of Standing Deadwood from Aerial Imagery Products
H, S, V | hue, saturation, value calculated with "rgb2hsv" function in "grDevices" | random forest (RF) | R-package “grDevices” | Zielewska-Buttner - Detection of Standing Deadwood from Aerial Imagery Products
Vegetation_h | vegetation height from CHM | random forest (RF) |  | Zielewska-Buttner - Detection of Standing Deadwood from Aerial Imagery Products
R_ratio | R/(R + G + B + I) | random forest (RF) | Ganz | Zielewska-Buttner - Detection of Standing Deadwood from Aerial Imagery Products
G_ratio | G/(R + G + B + I) | random forest (RF) | Ganz | Zielewska-Buttner - Detection of Standing Deadwood from Aerial Imagery Products
B_ratio | B/(R + G + B + I) | random forest (RF) | Ganz | Zielewska-Buttner - Detection of Standing Deadwood from Aerial Imagery Products
I_ratio | I/(R + G + B + I) | random forest (RF) | Ganz | Zielewska-Buttner - Detection of Standing Deadwood from Aerial Imagery Products
NDVI | (I - R)/(I + R) | random forest (RF) | Jackson and Huete | Zielewska-Buttner - Detection of Standing Deadwood from Aerial Imagery Products
NDVI_green | (I - G)/(I + G) | random forest (RF) | Ahamed et al. | Zielewska-Buttner - Detection of Standing Deadwood from Aerial Imagery Products
G_R_ratio | G/R | random forest (RF) | Waser et al. | Zielewska-Buttner - Detection of Standing Deadwood from Aerial Imagery Products
G_R_ratio_2 | (G - R)/(G + R) | random forest (RF) | Gitelson et al. | Zielewska-Buttner - Detection of Standing Deadwood from Aerial Imagery Products
B_ratio_2 | (R/B) x (G/B) x (I/B) | random forest (RF) | self-developed after Waser et al. | Zielewska-Buttner - Detection of Standing Deadwood from Aerial Imagery Products
B_I_ratio | B/I | random forest (RF) | self-developed | Zielewska-Buttner - Detection of Standing Deadwood from Aerial Imagery Products
Clump_size | Size of the “dead” pixel clumps grouped with 8 neighbors (1 pixel = 0.25 m2) | deadwood-uncertainty |  | Zielewska-Buttner - Detection of Standing Deadwood from Aerial Imagery Products
Bare_ground | Proportion of bare ground within a 11.5 x 11.5 m (23 x 23 pixels) moving window | deadwood-uncertainty |  | Zielewska-Buttner - Detection of Standing Deadwood from Aerial Imagery Products
Canopy_cover | Proportion of pixels above 2 m vegetation height within a 11.5 x 11.5 m (23 x 23 pixels) moving window | deadwood-uncertainty |  | Zielewska-Buttner - Detection of Standing Deadwood from Aerial Imagery Products
Curvature | Curvature values per pixel based on the I band | deadwood-uncertainty |  | Zielewska-Buttner - Detection of Standing Deadwood from Aerial Imagery Products
Curvature_mean | Mean curvature values within a 2.5 x 2.5 m (5 x 5 pixels) moving window based on the I band | deadwood-uncertainty |  | Zielewska-Buttner - Detection of Standing Deadwood from Aerial Imagery Products
ht | Tree height | Species classification, DBH Model |  | 2018 Alonzo - Quantifying Boreal Forest Strucutre and Composition Using UAV Structure from Motion
ht_max | Max tree height |  |  | 2018 Alonzo - Quantifying Boreal Forest Strucutre and Composition Using UAV Structure from Motion
ht_med | median height |  |  | 2018 Alonzo - Quantifying Boreal Forest Strucutre and Composition Using UAV Structure from Motion
ht_mean | mean height |  |  | 2018 Alonzo - Quantifying Boreal Forest Strucutre and Composition Using UAV Structure from Motion
ht_skw_sp | skewness of SfM point height distribution |  |  | 2018 Alonzo - Quantifying Boreal Forest Strucutre and Composition Using UAV Structure from Motion
ht_kurt_sp | kurtosis of SfM point height distribution |  |  | 2018 Alonzo - Quantifying Boreal Forest Strucutre and Composition Using UAV Structure from Motion
ht_75p | 75 percent heights of SfM points in crown segment |  |  | 2018 Alonzo - Quantifying Boreal Forest Strucutre and Composition Using UAV Structure from Motion
ht_90p | 90 percent heights of SfM points in crown segment |  |  | 2018 Alonzo - Quantifying Boreal Forest Strucutre and Composition Using UAV Structure from Motion
ht_98p | 98 percent heights of SfM points in crown segment |  |  | 2018 Alonzo - Quantifying Boreal Forest Strucutre and Composition Using UAV Structure from Motion
R_ratio |  | Crown volume model |  | 2018 Alonzo - Quantifying Boreal Forest Strucutre and Composition Using UAV Structure from Motion
wid_at_75p | Widths of crown at percentile heights | DBH Model(needleleaf) |  | 2018 Alonzo - Quantifying Boreal Forest Strucutre and Composition Using UAV Structure from Motion
wid_at_90p |  | species classfication; Leaf type classification |  | 2018 Alonzo - Quantifying Boreal Forest Strucutre and Composition Using UAV Structure from Motion
wid_at_98p |  |  |  | 2018 Alonzo - Quantifying Boreal Forest Strucutre and Composition Using UAV Structure from Motion
R |  |  |  | 2018 Alonzo - Quantifying Boreal Forest Strucutre and Composition Using UAV Structure from Motion
G | R,G,B color information for each point |  |  | 2018 Alonzo - Quantifying Boreal Forest Strucutre and Composition Using UAV Structure from Motion
B |  |  |  | 2018 Alonzo - Quantifying Boreal Forest Strucutre and Composition Using UAV Structure from Motion
blue_mean |  |  |  | 2018 Alonzo - Quantifying Boreal Forest Strucutre and Composition Using UAV Structure from Motion
blue_med | mean, median,std, skewness of [blue-green]/[blue + green] | Species classification |  | 2018 Alonzo - Quantifying Boreal Forest Strucutre and Composition Using UAV Structure from Motion
blue_Std |  |  |  | 2018 Alonzo - Quantifying Boreal Forest Strucutre and Composition Using UAV Structure from Motion
blue_skw |  |  |  | 2018 Alonzo - Quantifying Boreal Forest Strucutre and Composition Using UAV Structure from Motion
green_mean |  |  |  | 2018 Alonzo - Quantifying Boreal Forest Strucutre and Composition Using UAV Structure from Motion
green_med | mean, median,std, skewness of [green-red]/[green + red] |  |  | 2018 Alonzo - Quantifying Boreal Forest Strucutre and Composition Using UAV Structure from Motion
green_std |  |  |  | 2018 Alonzo - Quantifying Boreal Forest Strucutre and Composition Using UAV Structure from Motion
green_skw |  |  |  | 2018 Alonzo - Quantifying Boreal Forest Strucutre and Composition Using UAV Structure from Motion
bright_mean |  |  |  | 2018 Alonzo - Quantifying Boreal Forest Strucutre and Composition Using UAV Structure from Motion
bright_med | mean, median,std, skewness of [blue+ green + red ] |  |  | 2018 Alonzo - Quantifying Boreal Forest Strucutre and Composition Using UAV Structure from Motion
bright_std |  |  |  | 2018 Alonzo - Quantifying Boreal Forest Strucutre and Composition Using UAV Structure from Motion